## Sheet1
Appliance | Room | Typical kW | Typical Hours/Day | Estimated Daily kWh | Estimated Monthly kWh | Recommendation | Estimated Source | Notes
ductless air ac 220 volt | Dining room | 1.2 | 8 | 9.6 | 288 | Major cooling load. Clean filters and use setback temperatures to reduce runtime. | Estimated baseline | Single-zone ductless cooling estimate during active summer use.
portable ac | Master bedroom | 1.1 | 8 | 8.8 | 264 | High summer load. Seal the room, clean the filter, and consider a higher-efficiency cooling option. | Estimated baseline | Portable air-conditioner summer runtime estimate.
portable ac | Office upstaris | 1.1 | 8 | 8.8 | 264 | High summer load. Seal the room, clean the filter, and consider a higher-efficiency cooling option. | Estimated baseline | Portable air-conditioner summer runtime estimate.
portable ac | Theo's room | 1.1 | 8 | 8.8 | 264 | High summer load. Seal the room, clean the filter, and consider a higher-efficiency cooling option. | Estimated baseline | Portable air-conditioner summer runtime estimate.
electric base heater | Family Room | 1.5 | 4 | 6 | 180 | Resistance heat is expensive. Reduce runtime where possible and consider a heat-pump upgrade. | Estimated baseline | Per-heater seasonal estimate; winter usage can be much higher.
ge oven | Kitchen | 3.5 | 1.5 | 5.25 | 157.5 | Batch cooking or washing helps. Eco modes can reduce energy use. | Estimated baseline | Electric oven heating-element estimate; existing workbook note suggested 6-7 kWh per use day.
dehumidifyer | Basement | 0.6 | 8 | 4.8 | 144 | Long runtime adds up. Raise the humidity setpoint a bit and keep the area sealed. | Estimated baseline | Continuous summer moisture-control estimate.
clothes dryer | Basement | 5 | 0.75 | 3.75 | 112.5 | Run full loads, clean the vent, and use lower-heat cycles when practical. | Estimated baseline | Typical electric dryer heating load.
dishwasher | Kitchen | 1.5 | 1.5 | 2.25 | 67.5 | Batch cooking or washing helps. Eco modes can reduce energy use. | Estimated baseline | Heated wash and dry cycle estimate.
desktop computer - runs oftn | Theo's room | 0.25 | 8 | 2 | 60 | Enable sleep timers and aggressive power-saving settings. | Estimated baseline | Desktop system estimate for regular active use.
refrigderator | Kitchen | 0.15 | 10 | 1.5 | 45 | Check seals and keep coils clean so the compressor does not run longer than needed. | Estimated baseline | Compressor-equivalent runtime estimate.
weil mclain boiler | Basement | 0.18 | 8 | 1.44 | 43.2 | Worth monitoring. A small cut in daily runtime could noticeably reduce consumption. | Estimated baseline | Circulator, blower, and control power only, not fuel heat content.
freezer | Basement | 0.12 | 10 | 1.2 | 36 | Check seals and keep coils clean so the compressor does not run longer than needed. | Estimated baseline | Compressor-equivalent runtime estimate.
small coffee heater | Office upstaris | 0.2 | 4 | 0.8 | 24 | Worth monitoring. A small cut in daily runtime could noticeably reduce consumption. | Estimated baseline | Mug warmer / small plate heater estimate.
hot water tank | Basement | 0.08 | 10 | 0.8 | 24 | Indirect load through the boiler. Lower standby losses with pipe insulation, tank temperature tuning, and lower hot-water waste. | Estimated baseline | Indirect hot water tank load represented as added boiler runtime and controls.
Hot Water Tank | Basement | 0.08 | 10 | 0.8 | 24 | Indirect load through the boiler. Lower standby losses with pipe insulation, tank temperature tuning, and lower hot-water waste. | Estimated baseline | Indirect hot water tank load represented as added boiler runtime and controls.
Hot Water Tank | Basement | 0.08 | 10 | 0.8 | 24 | Indirect load through the boiler. Lower standby losses with pipe insulation, tank temperature tuning, and lower hot-water waste. | Estimated baseline | Indirect hot water tank load represented as added boiler runtime and controls.
computer monitors - 2 | Office upstaris | 0.08 | 8 | 0.64 | 19.2 | Enable sleep timers and aggressive power-saving settings. | Estimated baseline | Two monitors combined.
65 tv | Living room | 0.12 | 5 | 0.6 | 18 | Enable sleep timers and aggressive power-saving settings. | Estimated baseline | Modern large-format LED television estimate.
65 tv | Master bedroom | 0.12 | 5 | 0.6 | 18 | Enable sleep timers and aggressive power-saving settings. | Estimated baseline | Modern large-format LED television estimate.
55 tv | Family Room | 0.09 | 5 | 0.45 | 13.5 | Enable sleep timers and aggressive power-saving settings. | Estimated baseline | Modern LED television estimate.
washing machine | Basement | 0.5 | 0.75 | 0.38 | 11.4 | Lower estimated load. Focus first on higher-kWh appliances unless usage changes a lot. | Estimated baseline | Motor and wash-cycle average draw.
rice cooker, blender, toaster | Kitchen | 1.2 | 0.3 | 0.36 | 10.8 | Lower estimated load. Focus first on higher-kWh appliances unless usage changes a lot. | Estimated baseline | Grouped small-kitchen-appliance estimate.
mini computer intel nuc | Office upstaris | 0.03 | 12 | 0.36 | 10.8 | Enable sleep timers and aggressive power-saving settings. | Estimated baseline | Small-form-factor computer estimate.
computer monitor | Theo's room | 0.04 | 8 | 0.32 | 9.6 | Enable sleep timers and aggressive power-saving settings. | Estimated baseline | Single monitor estimate.
coffee maker | Kitchen | 1 | 0.25 | 0.25 | 7.5 | Lower estimated load. Focus first on higher-kWh appliances unless usage changes a lot. | Estimated baseline | Brew cycle estimate.
microware oven 1000 watt | Kitchen | 1 | 0.25 | 0.25 | 7.5 | Batch cooking or washing helps. Eco modes can reduce energy use. | Estimated baseline | Nameplate microwave output rounded to input draw.
4 lamps | Master bedroom | 0.04 | 5 | 0.2 | 6 | Low load if LED. Swap any remaining non-LED bulbs first. | Estimated baseline | Assumes four efficient LED lamps.
lamps -2 | Theo's room | 0.02 | 5 | 0.1 | 3 | Low load if LED. Swap any remaining non-LED bulbs first. | Estimated baseline | Two efficient LED lamps.
lamps -2 | Shanelle's room | 0.02 | 5 | 0.1 | 3 | Low load if LED. Swap any remaining non-LED bulbs first. | Estimated baseline | Two efficient LED lamps.
garage door opener - 2 | Garage | 0.5 | 0.1 | 0.05 | 1.5 | Lower estimated load. Focus first on higher-kWh appliances unless usage changes a lot. | Estimated baseline | Short burst load across two openers.
Recovered Appliance | Theo's room | 0.08 | 0.1 | 0.01 | 0.3 | Lower estimated load. Focus first on higher-kWh appliances unless usage changes a lot. | Estimated baseline | Set as effectively off based on workbook label.